## Instructions
This spreadsheet has been produced to assist TRICS Users in generating a graphical representation of Historic Trip Trends using data output from the TRICS Database.
Use of this spreadsheet is at the user's own risk. The links and calculations within this document were correct at time of production and TRICS does not take responsibility for any manipulation or adjustment made by the user.
The 'Trends Output' TAB is designed to record the user's filtering criteria to enable consistent outputs throughout the chosen time periods.
Green Boxes require the input of information by the user and is used as a record of the Data Analysis.
Yellow Boxes can be adjusted to change the various parameters used to generate the Historic Trip Rate Trend Graphs.
To enable the spreadsheet to work, the user needs to undertake a number of Trip Rate Analyses using the TRICS Database to generate Vehicle Only Trip Rates and Multi-Modal Trip Rates for the chosen time slices as outlined below:
Vehicle Only Trip Rate Output required for: Total Vehicles & Cycles.
Multi-Modal Trip Rate Output required for: Total Vehicles, Cycles, Vehicle Occupants, Pedestrians, Public Transport & Total People.
Suggested Time Slices: 5 Year periods (i.e. 1st January 2000 - 31st December 2004). 8 time slice TABs have been provided for each of the TRICS Outputs, Vehicles Only and Multi-Modal, to enable the user to amend the length of the time slice, if required.
Note: Multi-Modal data only goes back to the year 2000, so data before this time will only consist of Vehicle Only data
It is suggested that each Trip Rate Analysis from the TRICS Database is output in both PDF and CSV Form, as a record of your calculation process for the Auditing process. The CSV output can then be copied directly into the correct TABs of this spreadsheet, by pasting the complete CVS file into Cell A1 of the pertinent TAB.
Once all the data has been copied into this spreadsheet, you can adjust the yellow boxes within the four graph sections of the 'Trends Output' TAB. By using the drop down boxes you can change the time period of assessment within the day and the direction of assessment (Arrivals, Departures or Totals).
If you have changed the number of time slices you will also need to ensure that the graph encapsulates all the data within the associated table. To do this click the Graph, so that it highlights the adjacent table and then pull the BLUE box down by the bottom right adjustment handle to include the extra data.

## Trends Output
TRICS Licence No.: | 700101 |  |  | Organisation Name: | Bureau Service |  |  |  | Header 1: | 0 Database right of TRICS Consortium Limited, 2020. All rights reserved
|  |  |  | User Site Street Name: | TRICS Consortium Ltd |  |  |  | Header 2: | Bureau Service, TRICS Consortium Ltd, Bureau Service Licence No: 700101
TRICS Version Used: | 0 |  |  | User Site Town/City: | Bureau Service
Land Use | Food Superstore - No PFS
Trip Rate Parameter: | GFA |  | Calculation Factor: |  | 100 m² |  | 100 m² GFA
Primary Filtering | GFA | From: | 2000 | To: | 10000
| Days: | Weekday
| Locations: | Suburban, Edge of Town, Neighbourhood Centre
| January | December
Time Slice 1 | 1990 | 1994
Time Slice 2 | 1995 | 1999
Time Slice 3 | 2000 | 2004
Time Slice 4 | 2005 | 2009
Time Slice 5 | 2010 | 2014
Time Slice 6 | 2015 | 2020
Time Slice 7
Time Slice 8
Time Period | 7:00 | 10:00 | 3 |  | Flow: | Totals | J
| 19 | 52 | 19 | 52 | 85 | 118 | 151 | 184
Historic Trends - Food Superstore - No PFS - Weekday Totals (Trip Rates per 100 m² GFA) - 7:00 to 10:00
| Vehicles Only Data |  | Multi-Modal Data
Time Slices | Total Veh - VO | Cyc - VO | Total Veh - MM | Cyc - MM | Veh Occ - MM | Peds - MM | Pub Tran - MM | Total People - MM
1990-1994 | #N/A | #N/A | #N/A | #N/A | #N/A | #N/A | #N/A | #N/A
1995-1999 | #N/A | #N/A | #N/A | #N/A | #N/A | #N/A | #N/A | #N/A
2000-2004 | #N/A | #N/A | #N/A | #N/A | #N/A | #N/A | #N/A | #N/A
2005-2009 | #N/A | #N/A | #N/A | #N/A | #N/A | #N/A | #N/A | #N/A
2010-2014 | #N/A | #N/A | #N/A | #N/A | #N/A | #N/A | #N/A | #N/A
2015-2020 | #N/A | #N/A | #N/A | #N/A | #N/A | #N/A | #N/A | #N/A
#N/A | #N/A | #N/A | #N/A | #N/A | #N/A | #N/A | #N/A | #N/A
#N/A | #N/A | #N/A | #N/A | #N/A | #N/A | #N/A | #N/A | #N/A
Time Period | 7:00 | 8:00 | 1 |  | Flow: | Totals | J
| 19 | 52 | 19 | 52 | 85 | 118 | 151 | 184
Historic Trends - Food Superstore - No PFS - Weekday Totals (Trip Rates per 100 m² GFA) - 7:00 to 8:00
| Vehicles Only Data |  | Multi-Modal Data
Time Slices | Total Veh - VO | Cyc - VO | Total Veh - MM | Cyc - MM | Veh Occ - MM | Peds - MM | Pub Tran - MM | Total People - MM
1990-1994 | #N/A | #N/A | #N/A | #N/A | #N/A | #N/A | #N/A | #N/A
1995-1999 | #N/A | #N/A | #N/A | #N/A | #N/A | #N/A | #N/A | #N/A
2000-2004 | #N/A | #N/A | #N/A | #N/A | #N/A | #N/A | #N/A | #N/A
2005-2009 | #N/A | #N/A | #N/A | #N/A | #N/A | #N/A | #N/A | #N/A
2010-2014 | #N/A | #N/A | #N/A | #N/A | #N/A | #N/A | #N/A | #N/A
2015-2020 | #N/A | #N/A | #N/A | #N/A | #N/A | #N/A | #N/A | #N/A
#N/A | #N/A | #N/A | #N/A | #N/A | #N/A | #N/A | #N/A | #N/A
#N/A | #N/A | #N/A | #N/A | #N/A | #N/A | #N/A | #N/A | #N/A
Time Period | 8:00 | 9:00 | 1 |  | Flow: | Totals | J
| 20 | 53 | 20 | 53 | 86 | 119 | 152 | 185
Historic Trends - Food Superstore - No PFS - Weekday Totals (Trip Rates per 100 m² GFA) - 8:00 to 9:00
| Vehicles Only Data |  | Multi-Modal Data
Time Slices | Total Veh - VO | Cyc - VO | Total Veh - MM | Cyc - MM | Veh Occ - MM | Peds - MM | Pub Tran - MM | Total People - MM
1990-1994 | #N/A | #N/A | #N/A | #N/A | #N/A | #N/A | #N/A | #N/A
1995-1999 | #N/A | #N/A | #N/A | #N/A | #N/A | #N/A | #N/A | #N/A
2000-2004 | #N/A | #N/A | #N/A | #N/A | #N/A | #N/A | #N/A | #N/A
2005-2009 | #N/A | #N/A | #N/A | #N/A | #N/A | #N/A | #N/A | #N/A
2010-2014 | #N/A | #N/A | #N/A | #N/A | #N/A | #N/A | #N/A | #N/A
2015-2020 | #N/A | #N/A | #N/A | #N/A | #N/A | #N/A | #N/A | #N/A
#N/A | #N/A | #N/A | #N/A | #N/A | #N/A | #N/A | #N/A | #N/A
#N/A | #N/A | #N/A | #N/A | #N/A | #N/A | #N/A | #N/A | #N/A
Time Period | 9:00 | 10:00 | 1 |  | Flow: | Totals | J
| 21 | 54 | 21 | 54 | 87 | 120 | 153 | 186
Historic Trends - Food Superstore - No PFS - Weekday Totals (Trip Rates per 100 m² GFA) - 9:00 to 10:00
| Vehicles Only Data |  | Multi-Modal Data
Time Slices | Total Veh - VO | Cyc - VO | Total Veh - MM | Cyc - MM | Veh Occ - MM | Peds - MM | Pub Tran - MM | Total People - MM
1990-1994 | #N/A | #N/A | #N/A | #N/A | #N/A | #N/A | #N/A | #N/A
1995-1999 | #N/A | #N/A | #N/A | #N/A | #N/A | #N/A | #N/A | #N/A
2000-2004 | #N/A | #N/A | #N/A | #N/A | #N/A | #N/A | #N/A | #N/A
2005-2009 | #N/A | #N/A | #N/A | #N/A | #N/A | #N/A | #N/A | #N/A
2010-2014 | #N/A | #N/A | #N/A | #N/A | #N/A | #N/A | #N/A | #N/A
2015-2020 | #N/A | #N/A | #N/A | #N/A | #N/A | #N/A | #N/A | #N/A
#N/A | #N/A | #N/A | #N/A | #N/A | #N/A | #N/A | #N/A | #N/A
#N/A | #N/A | #N/A | #N/A | #N/A | #N/A | #N/A | #N/A | #N/A
0 Database right of TRICS Consortium Limited, 2020. All rights reserved
Bureau Service, TRICS Consortium Ltd, Bureau Service Licence No: 700101
0 Database right of TRICS Consortium Limited, 2020. All rights reserved
Bureau Service, TRICS Consortium Ltd, Bureau Service Licence No: 700101
0 Database right of TRICS Consortium Limited, 2020. All rights reserved
Bureau Service, TRICS Consortium Ltd, Bureau Service Licence No: 700101
0 Database right of TRICS Consortium Limited, 2020. All rights reserved
Bureau Service, TRICS Consortium Ltd, Bureau Service Licence No: 700101

## Lists
TIME | Total Vehicles - VO | Cyclists - VO | Total Vehicles - MM | Cyclists - MM | Vehicle Occupants - MM | Pedestrians - MM | Public Transport - MM | Total People - MM
0:00 | 12 | 45 | 12 | 45 | 78 | 111 | 144 | 177
1:00 | 13 | 46 | 13 | 46 | 79 | 112 | 145 | 178
2:00 | 14 | 47 | 14 | 47 | 80 | 113 | 146 | 179
3:00 | 15 | 48 | 15 | 48 | 81 | 114 | 147 | 180
4:00 | 16 | 49 | 16 | 49 | 82 | 115 | 148 | 181
5:00 | 17 | 50 | 17 | 50 | 83 | 116 | 149 | 182
6:00 | 18 | 51 | 18 | 51 | 84 | 117 | 150 | 183
7:00 | 19 | 52 | 19 | 52 | 85 | 118 | 151 | 184
8:00 | 20 | 53 | 20 | 53 | 86 | 119 | 152 | 185
9:00 | 21 | 54 | 21 | 54 | 87 | 120 | 153 | 186
10:00 | 22 | 55 | 22 | 55 | 88 | 121 | 154 | 187
11:00 | 23 | 56 | 23 | 56 | 89 | 122 | 155 | 188
12:00 | 24 | 57 | 24 | 57 | 90 | 123 | 156 | 189
13:00 | 25 | 58 | 25 | 58 | 91 | 124 | 157 | 190
14:00 | 26 | 59 | 26 | 59 | 92 | 125 | 158 | 191
15:00 | 27 | 60 | 27 | 60 | 93 | 126 | 159 | 192
16:00 | 28 | 61 | 28 | 61 | 94 | 127 | 160 | 193
17:00 | 29 | 62 | 29 | 62 | 95 | 128 | 161 | 194
18:00 | 30 | 63 | 30 | 63 | 96 | 129 | 162 | 195
19:00 | 31 | 64 | 31 | 64 | 97 | 130 | 163 | 196
20:00 | 32 | 65 | 32 | 65 | 98 | 131 | 164 | 197
21:00 | 33 | 66 | 33 | 66 | 99 | 132 | 165 | 198
22:00 | 34 | 67 | 34 | 67 | 100 | 133 | 166 | 199
23:00 | 35 | 68 | 35 | 68 | 101 | 134 | 167 | 200
FLOW |  |  |  | TRIP PARAM
Arrivals | D |  |  | GFA | 100 m² | 100 m² GFA
Departure | G |  |  | RFA | 100 m² | 100 m² RFA
Totals | J |  |  | Dwelling | Dwelling | Dwelling
|  |  |  | Parking Space | Parking Space | Parking Space
|  |  |  | Site Area | Hectare | Hectare of Site Area
|  |  |  | Employee | Employee | Employee